## Sheet1
Units | Manufacturer | Model # | Description/Function | Location/Use/Notes
New Equipment Needed
1 | Extron | XPA U 358-70V (60-1759-02) | 8 Channel 70v Amplifier | Gallery, Tables/Podium, Jury, Witness Room
1 | Icron | USB 2.0 Ranger® 2301 | USB Extender | Clerk PC Liberty Recording USB Audio
4 | Icron | 10-00535 | Ranger Mounting kit - Silver
2 | RDL | TX-1A | Balanced to Unbalanced Transformer | CR Record Feed, Barix
2 | Shure | MX418/c | Gooseneck Microphone | Podium & Arraignment
10 | Shure | MX418D/C | Gooseneck Microphone | Podium & Arraignment
1 | ListenTech | LS-92-01 | ListernIR iDSP Level III System | Includes charging dock, batteries and 4 receivers
4 | ListenTech | LR-4200-IR | Intelligent DSP IR Receiver
1 | ListenTech | LPT-A117 | Remote Power Supply Kit
Video Switching/Distribution
New Equipment Needed
12 | Extron | NAV E 121 60-2040-01 | AvoIP – Video Encoder | Source/Inputs: Prosc PC (2) Def PC (2), Judge PC, Witness PC, Podium PC, Podium DocCam, Sharelink, Clerk PC, Annotator Output, 1 spare
7 | Extron | USB-C HD 10160-1883-01 | USB-C to HDMI Interface | Counsel Tables(4), Witness, Lectern, Judge/Extra
7 | Extron | SW2 HD 4K Plus 60-1603-01 | Two Input 4K/60 HDMI Switcher | Counsel Tables(4), Witness, Judge/Extra, Law Clerk
13 | Extron | NAV SD 101 60-1525-14 | AvoIP – Video Decoder | Outputs: Annotator, Projector, Judge, Witness, Clerk Bench (DA Split to all), Podium, Def Table (2), Prosc Table (2), Jury (2), 1 spare
1 | Extron | NAVigator 60-1534-01 | AvoIP System Controller
1 | Extron | LinkLicense 79-2551-01 | NAVigator 3rd Party Control License
1 | Extron | LinkLicense 79-2551-02 | NAVigator 48 Endpoints Upgrade
1 | Extron | SW4 HD 4K PLUS 60-1604-01 | Four Input 4k/60 HDMI Switcher
1 | Extron | Annotator 401 60-1731-01 | Annotation Controller
1 | Extron | ShareLink Pro 2000 Miracast & ShareNext Kit 42-350-01 | Wireless Content Sharing
1 | Extron | WFA 100 US 60-1944-01 | USB to Wi-Fi & Bluetooth Adapter
1 | Extron | ZipClip400 101-031-01 101-031-01 | Mounting Bracket For Sharelink and Other Extron Devices
1 | Extron | ZipClip200 101-001-01 | Mounting Bracket For DTP Devices
1 | Extron | ZipClip100 101-002-01 | Extron PSU Mounting
5 | Extron | MBU 125 70-077-01 | 1/4 & 1/2 Rack Width Low-Profile Mount Kit | NAV E 121 & SD 101 Mount
3 | Extron | RSB129 60-190-01 | Rack Shelf For Devices | Annotator 401
3 | Extron | RSB126 60-604-11 | Rack Shelf For Devices | NAV E 121 & SD 101 Mount
1 | Magewell | USB Capture HDMI Plus 32040 | HD Video Capture Device | Clerk PC (Split from content feed)
4 | Extron | DA4 HD 4K PLUS 60-1608-01 | HDMI 1x4 DA | Clerk/Deputy & Jury Front & Rear, Lectern
15 | Planar | PXN2400 998-2121-00 | 24" Displays | Atty Tables (4), Jury (8)
3 | Planar | PZN2410 998-1443-00 | 24" Displays, w/ USB Hub | Law Clerk, Deputy Clerk, Judge
2 | Planar | PCT2495 998-3328-00 | 24" Touch Monitor | Podium, Witness Annotation
2 | Icron | USB 2.0 Ranger® 2301 | Annotation Display USB Extender | Podium, Witness
Zoom Support
2 | Logitech | C920e 1080p Business Webcam 960-001384 | Webcam | Judge and Witness Location
1 | AVPro Edge | AV-MV-41 | 4K HDMI 4x1 Multiviewer | Rack
1 | Blackmagic Design | CONVCMIC/SHO3G/WPSU | Micro Converter SDI to HDMI 3G w/ pwr supply | Rack
2 | Inogeni | U-CAM | USB 3.0 Camera to HDMI Converter | Rack Witness and Judge Cameras
1 | Crestron | HD-TX-4KZ-101 | HDMI Extender TX | Output of AVPro Edge to Clerk USB Capture
1 | Crestron | HD-RX-4KZ-101 | HDMI Extender RX
1 | Magewell | 32070 | SDI TO USB Capture | Camera Feed Into Zoom PC
500ft | Liberty | 18-CMP-VID-BLK-500 | 500' SDI Coax | Optional Zoom PTZ Cameras (Have some already from ALX?)
Control System
1 | Crestron | CP4 | Control Processor | All Devices IP Controlled
1 | Crestron | TS-1070-B-S | Touchpanel (Judge)
1 | Crestron | DGE-200 | Digital Graphics Engine | Clerk Touchpanel
1 | Planar | PCT2435 | 24” Touch Monitor | Clerk Touchpanel
Misc Items
Power
2 | Juice Goose | RP100-15A | Juice Goose Rackpower 100 19 Racks 19"
1 pack | Middle Atlantic | LBP-2A | Horizontal Lace Bar 2", 10 pc.
1 pack | Middle Atlantic | LBP-4A | Horizontal Lace Bar 4", 10 pc.
New OFE Items
1000' | Liberty | 24-4P-P-L6SH-BLK | CAT6 Shielded Cabling | HDBt
1000' | Liberty | 24-4P-P-L6 -BLU | CAT6 Cabling | Touchpanels & USB Extenders
6 | Tripp-Lite | IBAR6ULTRAUSBB | Surge Protector, 10ft right angle black cord, black housing | 4 Atty Tables, Other locations
8 | Anker | Desktop USB Charging Station | Anker 727 Portable 6-Port 100W AC/USB Charging Station | Atty Tables (USB & HDMI Cable under monitor)
New Equipment Needed
1 | Middle Atlantic | PDT-1015C-NS | Vertical Power Strip | Mount horizontally across top rear of racks.
1 | Middle Atlantic | PD-2015R-NS | Rack Power Strip
1 | Middle Atlantic | BR-1 | 1 RU Brush Panel | Cables To Network Switch
10 | Kramer, Extron, Crestron | C-HM/HM, HDMI-Ultra, CBL-HD (1 Foot length) | HDMI Cables for Atty Table Laptops & Displays, Podium, Main Rack, etc..
10 | Kramer, Extron, Crestron | C-HM/HM, HDMI-Ultra, CBL-HD (2 Foot Length)
10 | Kramer, Extron, Crestron | C-HM/HM, HDMI-Ultra, CBL-HD (3 Foot length) | HDMI Cables for Atty Table Laptops & Displays, Podium, Main Rack, etc.. | Leave Unused With Owner
20 | Kramer, Extron, Crestron | C-HM/HM, HDMI-Ultra, CBL-HD (6 Foot length) | HDMI Cables for Atty Table Laptops & Displays, Podium, Main Rack, etc.. | Leave Unused With Owner
10 | Kramer, Extron, Crestron | C-HM/HM, HDMI-Ultra, CBL-HD (10 Foot length) | HDMI Cables for Atty Table Laptops & Displays, Podium, Main Rack, etc.. | Leave Unused With Owner
4 | Kramer, Extron, Crestron | C–HM/HM/PRO–20ft length | HDMI Cables for Atty Table Laptops & Displays, Podium, Main Rack, etc.. | Jury Outer Displays
10 | CablesToGo | 28828 | 6ft length, USB-C to C 2.0 Male to Male
10 | CablesToGo | 28829 | 10ft length, USB-C to C 2.0 Male to Male
35 | CablesToGo | 27170 | 1ft length, Cat-6 Data Patch Cables
20 | CablesToGo | 27141 | 3ft length, CAT-6 Data Patch Cables | Leave Unused With Owner
15 | CablesToGo | 3975 | 6ft length, CAT-6 Data Patch Cables | Leave Unused With Owner
30 | CablesToGo | 00813 | 6ft length, CAT-6 Shielded Data Patch Cables
25 | Liberty | 1A68TPZA0 | Cat6A Keystone Shielded Jack
50 | Liberty | 0A68RP000-BK | Cat6 Keystone Jack
2 | TrippLite | N062-024-KJ-SH | 24 Port Shielded Keystone Patch Panel